## Planilha1
Descrição Portugues | English Description | Link | Qtd por unidade
Kit Colagem Acrilico / Cola S-320 / B25 | Acrylic Welding Kit S-320 / B25 |  | 20 ml
Sensor de Temperatura e Umidade DHT22 | Temperature and Humidity Sensor DHT22 | https://www.sparkfun.com/datasheets/Sensors/Temperature/DHT22.pdf | 1
Placa acrilico (480 mm x 300 mm x 2,4 mm) | Acrylic sheet (480 mm x 300 mm x 2.4 mm) | http://www.macedoplasticos.com.br/acrilicos.html | 1
Imã de neodimio N35 (4x2mm) | Neodymium magnet N35 (4x2mm) | http://www.imashop.com.br/ima-neodimio-n35-disco-4x2-mm-d0402p/p | 1
Sensor Hall (DRV5023 SMD) | Hall Sensor (DRV5023 SMD) | http://www.ti.com/product/DRV5023 | 1
Resistor 0805 10K SMD | Resistor 0805 10K SMD | http://www.mouser.com/ProductDetail/Kamaya/RMC1-10K1200FTP/?qs=sGAEpiMZZMu8c2wsui%252biYuMt3Vv2g9ugV0rzbvmogl4%3d | 2
Capacitor Ceramico 0805 10uF SMD | Ceramic Capacitor 0805 10uF SMD | http://www.mouser.com/ProductDetail/Vishay-Vitramon/VJ0805G106KXQTW1BC/?qs=sGAEpiMZZMs0AnBnWHyRQIJ7mJ7N%2fNEvCOn4laVa8KaCsgdeYvJgjA%3d%3d | 1
Conector 1014 femea 14 pinos para barra de pinos | Flip pin 14 pins | https://www.sparkfun.com/products/14086 | 2
Barra de Pinos 90 graus | Break Away Male Headers - Right Angle | https://www.sparkfun.com/products/553 | 2 pinos
Barra de Pinos reto | Break Away Headers - Straigh | https://www.sparkfun.com/products/116 | 2 pinos
Conector femea c/ shell | 2-pin Wire to board connector 2.54 | https://www.alibaba.com/product-detail/17-pin-electronic-wire-to-board_60602562246.html?spm=a2700.7724838.2017115.28.uGQXJy | 2
Nodemcu LoLin v3 | Nodemcu LoLin v3 | https://github.com/nodemcu/nodemcu-devkit | 1
Fonte DC 5V 500mA ou maior | DC 5V 500mA Power Supply | https://www.sparkfun.com/products/12889 | 1
Tipping Bucket - Fabricado conforme projeto | Tipping Bucket - Manufactured according to design | https://github.com/pluvion/community/blob/master/design/3D_Parts/Bucket_onepiece.stl | 1
Stevenson Screen - Fabricado conforme projeto | Stevenson Screen - Manufactured according to design | https://github.com/pluvion/community/blob/master/design/3D_Parts/Stevenson_screen.stl | 1
PCB - Fabricado conforme projeto | PCB - Manufactured according to design | https://github.com/pluvion/community/tree/master/eletronic | 1
Passa Fio de borracha 3 mm | Grommet 3 mm | https://www.alibaba.com/product-detail/Custom-made-waterproof-molded-OEM-rubber_60619949840.html?spm=a2700.7724838.2017115.54.0g5lhR | 2
Eixo de latão usinado ou pino de 40 x 2,65 mm | Machined brass shaft or simple stainless pin 40 x 2.65 mm | https://www.alibaba.com/product-detail/High-quality-precision-M2-Stainless-steel_60147705078.html?spm=a2700.7724838.2017115.50.QywltV | 1
Fita Hellerman | Assorted Cable ties | https://www.hellermanntyton.com/products/cable-ties-inside-serrated/t80r/111-08010 | 2
Pincel | Brush |  | Tools
Ferro de solda / Estacao de solda | Soldering Iron / Soldering Station |  | Tools
Cola quente | Hot Glue |  | Tools
Lista de Materiais / Bill of Materials